## Flyback
		FPS Design Assistant ver.1.20
							By Choi
		Blue cell	is the input parameters
		Red cell	is the output parameters

1. Define the system specifications
	Minimum Line voltage (Vlinemin)	85	V.rms
	Maximum Line voltage (Vlinemax)	265	V.rms
	Line frequency (fL)	60	Hz

		Vo(n)		Io(n)		Po(n)		KL(n)
	1st output for feedback	5	V	0.50	A	3	W	41	%
	2nd output	12	V	0.30	A	4	W	59	%
	3rd output		V		A	0	W	0	%
	4th output		V		A	0	W	0	%
	5th output		V		A	0	W	0	%
	6th output		V		A	0	W	0	%
	Maximum output power (Po) =	6.1	W
	Estimated efficiency (Eff)	70	%
	Maximum input power (Pin) =	8.7	W

2. Determine DC link capacitor and DC link voltage range
	DC link capacitor (CDC)	22	uF
	Minimum DC link voltage (VDCmin) =	96	V
	Maximum DC link voltage (VDCmax)=	375	V

3. Determine Maximum duty ratio (Dmax)
	Maximum duty ratio (Dmax)	0.45
	Max nominal MOSFET voltage (Vdsnom) =	453	V
	Output voltage reflected to primary (VRO)=	78	V

4. Determine transformer primary inductance (Lm)
	Switching frequency of FPS (fs)	100	kHz
	Ripple factor (KRF)	1
	Primary side inductance (Lm) =	1065	uH
	Maximum peak drain current (Idspeak) =	0.40	A
	RMS drain current (Idsrms) =	0.16	A		49.8589694702
	Maximum DC link voltage in CCM (VDCCCM)	96	V

5. Choose the proper FPS considering the input power and current limit
	Typical current limit of FPS (Iover)	3.50	A
	Minimum Iover considering tolerance of 12%	3.08	A	>	0.40		A
		->O.K.

6. Determine the proper core and the minimum primary turns
	Saturation flux density (Bsat)	0.35	T
	Cross sectional area of core (Ae)	122	mm2
	Minimum primary turns (Npmin)=	87.3	T

7. Determine the number of turns for each output

		Vo(n)		VF(n)			# of turns
	Vcc (Use Vcc start voltage)	14	V	0.9	V	27.1	=>	27	T
	1st output for feedback	5	V	0.5	V	10	=>	10	T
	2nd output	12	V	0.5	V	22.7	=>	23	T
	3rd output	0	V	1.2	V	2.2	=>	2	T
	4th output	0	V	1.2	V	2.2	=>	2	T
	5th output	0	V	1.2	V	2.2	=>	2	T
	6th output	0	V	0	V	0.0	=>	0	T
	VF : Forward voltage drop of rectifier diode			Primary turns (Np)=				142	T
				--->enough turns
	Ungapped AL value (AL)	4000	nH/T2
	Gap length (G) ; center pole gap =	2.8801974104	mm

8. Determine the wire diameter for each winding

		Diameter		Parallel		ID(n)rms		(A/mm2)
	Primary winding	0.2	mm	1	T	0.2	A	4.99
	Vcc winding	0.17	mm	1	T	0.1	A	4.41
	1st output winding	0.3	mm	3	T	1.0	A	4.77
	2nd output winding	0.28	mm	3	T	0.6	A	3.47
	3rd output winding		mm		T	0.0	A	#DIV/0!
	4th output winding		mm		T	0.0	A	#DIV/0!
	5th output winding		mm		T	0.0	A	#DIV/0!
	6th output winding		mm		T	#DIV/0!	A	#DIV/0!
	Copper area (Ac) =	11.45	mm2
	Fill factor (KF)	0.2
	Required window area (Awr)	57.26	mm2

9. Choose the rectifier diode in the secondary side

		VD(n)				ID(n)rms
	Vcc diode	85		V		0.10	A
	1st output diode	31		V		1.01	A
	2nd output diode	72		V		0.64	A
	3rd output diode	6		V		0.00	A
	4th output diode	6		V		0.00	A
	5th output diode	6		V		0.00	A
	6th output diode	0		V		#DIV/0!	A

10. Determine the output capacitor

		Co(n)		RC(n)		Icap(n)		ΔVo(n)

	1st output capacitor	2000	uF	100	mΩ	0.9	A	0.24	V
	2nd output capacitor	2000	uF	100	mΩ	0.6	A	0.15	V
	3rd output capacitor	330	uF	300	mΩ	0.0	A	0.00	V
	4th output capacitor	470	uF	300	mΩ	0.0	A	0.00	V
	5th output capacitor	47	uF	480	mΩ	0.0	A	0.00	V
	6th output capacitor		uF		mΩ	#DIV/0!	A	#DIV/0!	V

11. Design RCD snubber
	Primary side leakage inductance (Llk)	4	uH
	Maximum Voltage of snubber capacitor (Vsn)	160	V
	Maximum snubber capacitor voltage ripple	7	%
	Snubber resistor (Rsn)=	399.3	㏀
	Snubber capacitor (Csn)=	0.4	nF			0.172901265
	Power loss in snubber resistor (Psn)=	0.1	W	(In Normal Operation)
	Peak drain current at VDCmax (Ids2) =	0.44	A
	Max Voltage of Csn at VDCmax (Vsn2)=	169	V
	Max Voltage stress of MOSFET (Vdsmax)=	544	V

12. Design Feedback control loop

	Control-to-output DC gain =	26
	Control-to-output zero (wz) =	5000	rad/s =>		fz=	796		Hz
	Control-to-output RHP zero (wrz)=	1280336	rad/s =>		frz=	203,875		Hz
	Control-to-output pole (wp)=	122	rad/s =>		fp=	19		Hz

	Voltage divider resistor (R1)	5.6	㏀
	Voltage divider resistor (R2)=	6	㏀
	Opto coupler diode resistor (RD)	1	㏀
	KA431 Bias resistor (Rbias)	1.2	㏀
	Feeback pin capacitor (CB) =	33	nF
	Feedback Capacitor (CF) =	47	nF
	Feedback resistor (RF) =	1.2	㏀

	Feedback integrator gain (wi) =	11398	rad/s =>		fi=	1,815		Hz
	Compensator zero (wzc)=	3129	rad/s =>		fzc=	498		Hz
	Compensator pole (wpc)=	10101	rad/s =>		fpc=	1,608		Hz
	frequency (Hz) / Gain (dB)

	16	25.9967987239	41.099161586	67.0959603099		16	-38.3477697929	-88.7299576217	-127.0777274146
	25	24.0056917543	37.2285859978	61.2342777521		25	-50.3843621966	-88.0169386395	-138.4013008362
	40	21.0618224841	33.1615319794	54.2233544635		40	-61.2617778778	-86.8329159805	-148.0946938584
	63	17.657628941	29.2529347619	46.9105637029		63	-68.3903732999	-85.0339099894	-153.4242832893
	100	13.918909444	25.3322791293	39.2511885734		100	-71.911924635	-82.2046857868	-154.1166104218
	160	10.0378032505	21.478606819	31.5164100695		160	-71.7957449523	-77.8710771196	-149.6668220718
	250	6.4352576824	18.0903058966	24.525563579		250	-68.2292047774	-72.1795402788	-140.4087450562
	400	2.93785231	15.0361564022	17.9740087123		400	-60.6877335831	-65.1941728027	-125.8819063858
	630	0.1324562622	12.7186939755	12.8511502377		630	-50.0823568666	-59.7127500249	-109.7951068915
	1000	-1.8776701527	10.7725038884	8.8948337357		1000	-37.7132635964	-58.3380502658	-96.0513138622
	1600	-3.0479498246	8.64327302	5.5953231955		1600	-26.2227676043	-62.131533655	-88.3543012593
	2500	-3.5884544572	6.0630123593	2.4745579022		2500	-17.9316063736	-68.5038438597	-86.4354502334
	4000	-3.8380805014	2.7316964384	-1.106384063		4000	-12.1091508811	-75.1870359804	-87.2961868615
	6300	-3.9354724836	-0.8770261302	-4.8124986138		6300	-8.8004477631	-80.1947168999	-88.995164663
	10000 / frequency (Hz) / Phase (degree)	-3.9705278917	-4.7432133061	-8.7137411978		10000	-7.2526195257	-83.7116980849	-90.9643176106
	16000	-3.9709901118	-8.7649130112	-12.735903123		16000	-7.2702141929	-86.0410668979	-93.3112810908
	25000	-3.9391733019	-12.6180693328	-16.5572426347		25000	-8.7749569246	-87.4592277867	-96.2341847113
	40000	-3.8426319424	-16.6905965888	-20.5332285313		40000	-12.2190075883	-88.4101435007	-100.629151089
	63000	-3.6116178251	-20.6324232366	-24.2440410617		63000	-17.8872635721	-88.9901111084	-106.8773746805
	100000	-3.0718444375	-24.644069562	-27.7159139995		100000	-26.5862947261	-89.3636528334	-115.9499475595

## FPS Line-up
Device	Recommend / New Device	Function					Protection Mode				Soft Start / Option	PKG	Cross / Reference	Application	Application Note / www.fairchildsemi.com	Features
		Vdmax / (V)	Ipeak / (A)	Pin(max)(W)_open frame / [adaptor type]		Fopr / (KHz)	Rds(on) / max (Ω)	Over / Load	Over / Current	Over / Voltage	Thermal / Shutdown
				85-265VAC	230VAC
1st Generation 800V Class
KA1M0280RB	KA5x0280R	800	1.2	25	30	67	7.0	A/R	NO	A/R	A/R	NO	TO-220F-4L	TOP223Y	DVD	AN4105 / AN4106
KA1x0380RB	KA5x0380R	800	2.15	40	50	67/50	5.0	A/R	NO	A/R	A/R	NO	TO-220F-4L	TOP224Y	VCR / DVD
KA1x0680B	FS7M0680	800	4.0	80	100	100/67	2.0	Latch	NO	Latch	Latch	YES	TO-3P-5L	Original	PC, SMPS	AN4105 / AN4104
KA1H0680RFB	FS7M0680	800	4.0	80	100	100	2.0	A/R	NO	A/R	A/R	YES	TO-3PF-5L
KA1M0680RB	FS7M0680	800	4.0	80	100	67	2.0	A/R	NO	A/R	A/R	YES	TO-3P-5L
KA1M0880B(F)	FS7M0880	800	5.0	110	130	67	1.5	Latch	NO	Latch	Latch	YES	TO-3P(F)-5L	Original	PC, SMPS
KA1M0880D	FS7M0880	800	5.0	110	130	67	1.5	Latch	NO	Latch	Latch	YES	TO-3P-5L				Optimized for forward converter
KA2S0680B	FS8S0765RCB	800	4.0	80	100	20~150	2.0	Latch	NO	Latch	Latch	YES	TO-3P-5L	STR-F6653	Monitor	AN4105 / AN4103
KA3S0680RFB	KA5Q0765RTH	800	4.0	80	100	20~150	2.0	A/R	NO	A/R	A/R	YES	TO-3PF-5L	STR-S6707	C-TV	AN4105 / AN4102
KA3S0880RFB	KA5Q12656RT	800	5.0	110	130	20~150	1.5	A/R	NO	A/R	A/R	YES	TO-3PF-5L
1st Generation 650V Class
KA1H0165RN	KA5x0165RN	650	0.6	10	10	100	10	A/R	NO	A/R	A/R	YES	8DIP	TOP222P	Charger	AN4105 / AN4101
KA1H0165R	KA5x0165R	650	0.6	15	15	100	10	A/R	NO	A/R	A/R	NO	TO-220F-4L	TOP222Y
KA1M0265R	KA5x0265R	650	1.2	25	30	67	6.0	A/R	NO	A/R	A/R	NO	TO-220F-4L	TOP223Y	Auxiliary Power	AN4105 / AN4106
KA1M0365R	KA5x0365R	650	2.15	40	50	67	4.5	A/R	NO	A/R	A/R	NO	TO-220F-4L	TOP224Y	STB
KA1x0565R	FSDM0565R	650	3.5	50	60	100/67	2.2	A/R	NO	A/R	A/R	NO	TO-220F-4L	TOP227Y	Note-PC Adaptor
KA1M0765R	KA5M0765RQC	650	5.0	100	120	67	1.6	A/R	NO	A/R	A/R	YES	TO-3P-5L	Original	SMPS	AN4105
KA1M0965R	KA5M0965Q	650	6.0	120	145	67	1.2	A/R	NO	A/R	A/R	YES	TO-3P-5L
2nd Generation 800V Class
KA5x0280R		800	1.2	25	30	100/67	7.0	A/R	A/R	A/R	A/R	NO	TO-220F-4L	TOP223Y	DVD	AN4105 / AN4106
KA5x0380R		800	2.15	40	50	100/67/50	5.0	A/R	A/R	A/R	A/R	NO	TO-220F-4L	TOP224Y	STB
KA5P0680C		800	4.0	80	100	20~150	2.0	A/R	Latch	A/R	Latch	YES	TO-220-5L	Original	PC SMPS	AN4105, AN4104	Intelligent Power Saving Mode
2nd Generation 650V Class
KA5x0165R		650	0.6	15	15	100/67/50	10	A/R	A/R	A/R	A/R	NO	TO-220F-4L	TOP222Y / TOP222P	Charger / Auxiliary	AN4105 / AN4101
KA5x0165RN	FSDL0165RN	650	0.6	10	10	100/67/50	10	A/R	A/R	A/R	A/R	NO	8DIP
KA5x02659RN	FSDx0265RN	650	0.9	15	17	100/67	6.0	A/R	A/R	A/R	A/R	NO	8DIP	TOP223Y	Auxiliary Power
KA5H0265RC		650	1.2	25	30	100	6.0	A/R	A/R	A/R	A/R	YES	TO-220-5L			AN4105 / AN4106
KA5x0265R		650	1.2	25	30	67/50	6.0	A/R	A/R	A/R	A/R	NO	TO-220F-4L
KA5x0365RN	FSDx0365RN	650	2.15	25	30	67/50	4.5	A/R	A/R	A/R	A/R	NO	8DIP	TOP224P	STB
KA5x0365R		650	2.15	40	50	100/67/50	4.5	A/R	A/R	A/R	A/R	NO	TO-220F-4L	TOP224Y
KA5M0765RQC		650	5.0	100	120	67	1.6	A/R	A/R	A/R	A/R	YES	TO-220-5L	Original	SMPS	AN4105
KA5M0965Q		650	6.0	120	145	67	1.2	Latch	Latch	Latch	Latch	YES	TO-3P-5L
KA5S0765C	FS8S0765RCB	650	4.0	80	100	Sync.	1.6	Latch	Latch	Latch	Latch	YES	TO-220-5L	STR-F6653	Monitor	AN4105 / AN4103
KA5S0965	FS6S0965RCB	650	6.0	120	145	Sync.	1.2	Latch	Latch	Latch	Latch	YES	TO-3P-5L	STR-F6654
KA5S12656	FS6S1265RE	650	6.0	120	145	Sync.	0.9	Latch	Latch	Latch	Latch	YES	TO-3P-5L	STR-F6656
KA5S1265	FS6S1265RE	650	8.0	160	190	Sync.	0.9	Latch	Latch	Latch	Latch	YES	TO-3P-5L	STR-F6656
KA5Q0565RT		650	3.5	70	80	QRC	2.2	A/R	Latch	A/R	Latch	NO	TO-220F-5L		C-TV	AN4105 / AN4102	1.Burst Mode Operation for low stdby / 2.Simple application with both primary and secondary side regulation
KA5Q0740RT		400	5.0	100	-	QRC	1.1	A/R	Latch	A/R	Latch	NO	TO-220F-5L	-
KA5Q0765RTH	FSCQ0765RT	650	5.0	100	130	QRC	1.6	A/R	Latch	A/R	Latch	NO	TO-220F-5L	STR-F6653
KA5Q12656RT		650	6.0	150	180	QRC	0.9	A/R	Latch	A/R	Latch	NO	TO-220F-5L	STR-F6654
KA5Q1265RF		650	8.0	200	230	QRC	0.9	A/R	Latch	A/R	Latch	NO	TO-3PF-5L	STR-F6656
KA5Q1265RFH		650	8.0	200	230	QRC	0.9	A/R	Latch	A/R	Latch	NO	TO-3PF-5L	STR-F6656
KA5Q1565RF		650	11.5	270	300	QRC	0.65	A/R	Latch	A/R	Latch	NO	TO-3PF-5L	-
3rd Generation
FS6M07652RTC	FSDM07652R	650	2.0	55	65	70	1.6	A/R	A/R	A/R	Latch	YES	TO-220F-5L	Original	LCD Monitor	AN4105 / AN4116	Burst Mode Operation for low stdby
FS6M12653RTC		650	3.2	80	95	70	0.9	A/R	A/R	A/R	Latch	YES	TO-220F-5L
FS6S0765RCH	FS8S0765RCB	650	4.0	80	100	Sync.	1.6	A/R	A/R	A/R	A/R	YES	TO-220-5L	STR-F6653	Monitor	AN4105 / AN4108	Burst Mode Operation for low stdby
FS6S0965RT	FS6S0965RCB	650	6.0	120	145	Sync.	1.2	A/R	Latch	A/R	Latch	YES	TO-220F-5L	STR-F6654
FS6S0965R		650	6.0	120	145	Sync.	1.2	A/R	Latch	A/R	Latch	YES	TO-3P-5L	STR-F6654
FS6S0965RCB		650	6.0	120	145	Sync.	1.2	A/R	A/R	A/R	A/R	YES	TO-220-5L	STR-F6654
FS6S1265RE		650	8.0	160	190	Sync.	0.9	A/R	A/R	A/R	A/R	YES	TO-3P-5L	STR-F6656
FS6S1565RB		650	9.7	200	240	Sync.	0.65	A/R	A/R	A/R	A/R	YES	TO-3P-5L	-
FS7M0680		800	4.0	80	100	66	2.0	Latch	Latch	Latch	Latch	YES	TO-3P-5L	Original	PDP, PC	AN4104
FS7M0880		800	5.0	110	130	66	1.5	Latch	Latch	Latch	Latch	YES	TO-3P-5L	Original
FS8S0765RCB		650	4.0	80	100	Sync.	1.6	A/R	A/R	NO	A/R	YES	TO-220-5L	STR-G5653			PSR, Low stdby power
FS6X1220RT		200	3.2	40	@36-75VDC	300	0.3	A/R	NO	A/R	A/R	NO	TO-220F-5L	DPA426R	DC/DC off-line
FS6X1220RD		200	3.2	40	@36-75VDC	300	0.3	A/R	NO	A/R	A/R	NO	D2-PAK-5L	DPA426R
Green FPS
FSDH0165	FSDM311	650	0.6	9 / [7]	9 / [7]	100	18	A/R	NO	NO	A/R	NO	8DIPH	TNY266P	Charger	AN4105 / AN4111	1Chip 1PKG
FSDH0165D	FSDM311	650	0.48	9 / [7]	9 / [7]	100	18	A/R	NO	NO	A/R	NO	8DIPH	TNY266P
FSDH565	FSD200/FSD210	650	0.3	6 / [5]	6 / [5]	100	38	A/R	NO	NO	A/R	NO	8DIPH	TNY264P
FSD200(M)		700	0.3	6 / [5]	9 / [6]	134	32	A/R	NO	NO	A/R	YES	7DIP(7LSOP)	TNY264P	Charger		1Chip 1PKG
FSD210(M)		700	0.3	6 / [5]	9 / [6]	134	32	A/R	NO	NO	A/R	YES	7DIP(7LSOP)	TNY264P
FSDM311		650	0.48	9 / [7]	9 / [7]	70	19	A/R	NO	A/R	A/R	YES	8DIP	VIPer22A	PC Aux		2Chip 1PKG
FSDL312		650	1.2	15	17	50	10	A/R	A/R	A/R	A/R	YES	8DIP
FSD1000		700					12DIPH		PC		1Chip 1PKG
FSDL0165RN(L)		650	1.2	15	17	50	10.0	A/R	A/R	A/R	A/R	YES	8DIP(8LSOP)		DVDP/STB
FSDx0265RN		650	1.5	20	23	100/67	6.0	A/R	A/R	A/R	A/R	YES	8DIP
FSDx0365RN		650	2.15	25	30	67/50	4.5	A/R	A/R	A/R	A/R	YES	8DIP
FSDM0565R		650	2.3	60	70	66	2.2	A/R	A/R	A/R	Latch	YES	TO-220F-6L		LCD Monitor
FSDM07652R		650	2.5	75	85	66	1.6	A/R	A/R	A/R	Latch	YES	TO-220F-6L
FSCQ0765RT		650					TO-220F-5L		CTV
FSCQ1565RT		650					TO-220F-5L
FSCQ1565RG		650					TO-3PF-6L
FSCQ2065RG		650					TO-3PF-6L
				A/R-Auto Restart
The letter 'x' stands for H/M/L separately. Each letter 'H','M' & 'L' means 100KHz/70KHz/50KHz.
Pin(max) Test Condition :
85-265VAC :	Flyback Converter, Discontinuous Current Mode, Dmax=0.50, Vin=100VDC
230VAC :	Flyback Converter, Discontinuous Current Mode, Dmax=0.25, Vin=220VDC
under development
not recommend for new design