## Gauge
Copper Wire Calculator
Standard Wire	Metric Units		English Units			Litz Wire
Gauge :	14	AWG	14	AWG		Individual conductors :	36	AWG
Wire diameter =	1,627826	mm	0,064088	in		Number of conductors :	1670
conductor x-section =	2,0812	mm2	0,003226	in2		Aggregate gauge =	4,00	AWG
Length :	3,048	m	10	ft
DCRsingle =	0,0256	ohms	0,0256	ohms		dia. of indiv. cond.	0,1270174301	mm
Nom. speaker load :	8	ohms	8	ohms		total area of cond.	21,160844479	mm2
Loss =	-0,03	dB	-0,03	dB		equiv diameter	5,1906477429	mm

NOTE:	When determining losses associated with speaker wires, double the "Length" to account for + and - conductors.

	Standard Wire" and "Litz Wire" tables are independent; they do no cross reference one another.

					Page 1 of 2

## Diameter
Copper Wire Calculator
Standard Wire	Metric Units		English Units			Litz Wire
Wire diameter :	1,6278	mm	0,064088	in		Individual conductors :	36	AWG
Gauge =	14,00	AWG	14,00	AWG		Number of conductors :	1670
cross section =	2,0811	mm2	0,00323	in2		Aggregate gauge =	4,00	AWG
Length :	3,048	m	10	ft
DCRsingle conductor =	0,0256	ohms	0,0256	ohms		dia. of indiv. cond.	0,1270174301	mm
Nom. speaker load :	8	ohms	8	ohms		total area of cond.	21,160844479	mm2
Loss =	-0,03	dB	-0,03	dB		equiv diameter	5,1906477429	mm

Gauge :	14	AWG	14	AWG
Wire diameter =	1,6278	mm	0,064088	in

NOTE:	When determining losses associated with speaker wires, double the "Length" to account for + and - conductors.

	Standard Wire" and "Litz Wire" tables are independent; they do no cross reference one another.

					Page 2 of 2