## Sheet1
PushPull Converter Equations
Calculated values are in blue
User Inputs are in red
Keep VCRipple below 50mV
Note: For continuous operation D(I L) mutl be less than 2x output current
Duty Cycle Max is per manufacturer specifications
These equations are taken from the Linear Tech LT1683 Push Pull Gate Driver product descriptor
this is a slew rate controlled chip so the MOSFET Voltage given is low compared to other controllers.
Vin(nom)	Vout(nom)	Vout(min)	Vripple	Iout	freq	RVC	gm
220	5	4,8	0,04	0,5	1,00E+05	4	1000

Vfwd drop	DutyCy Max	Vin(min) 80%	Vin(max) 120%	R(on)	R(sense)	C(in) ESR	C(out) ESR
0,5	44,00%	176	264	0,125	0,125	1,00E-03	5,00E-03

VCRipple	40	Calculated (don't over-ride)
N(pri/sec) =	0,0355366027	Calculated (don't over-ride)
Iout(min)=	0,125	Calculated (don't over-ride)
Delta I out	0,25	Calculated (don't over-ride)
Nom Duty Cycle	35,19%	Calculated (don't over-ride)
		L(uH)
L =	6,51E-05	65,1	Calculated (don't over-ride)
L (pri) =	9,17E-03	9165,5	Calculated (don't over-ride)
Delta I sub L to Start	0,1013171031		Calculated (don't over-ride)
I L Max to Start	0,5506585516

Delta I Mag	1,69E-01
I switch peak	1,88E-01
Delta I switch peak	1,72E-01
Max Input DC	29,31%
Standard Inductor Value	2,20E-05	22	Plug In Standard Value Greater than L
Delta I sub L	1,03	Calculated (don't over-ride)
I L Max	1,02	Calculated (don't over-ride)
Primary Inductance	8,71E-02	Calculated (don't over-ride)
Secondary Inductance	1,10E-04	Calculated (don't over-ride)
Magnetizing Ripple	1,78E-02	Calculated (don't over-ride)
Peak Switch Current	5,39E-02	Calculated (don't over-ride)
Max Ripple Current	2,45E-02	Calculated (don't over-ride)
MOSFET Voltage	484	Calculated (don't over-ride - Important Qualifications)

C(in)	2,53E-06	Calculated (don't over-ride)
C(out)	8,71E-05	Calculated (don't over-ride)